## CLEVER
|  |  | Industry demand | [8 empty] | 2015 NED | NED new approach
Energy FEC industry |  |  |  | share | eff | EUD | assumption |  |  |  |  | 51094 |  | share 2015 | Volume [GWh] | index | Volume 2050 | Share 2050
82.2 |  |  | gas | 0.09 | 0.93 | 6.8801 | ES | [5 empty] | HVC | 0.779 | 39802.226 | 0.585 | 23284.3022 | 0.73607 | (35% recycling cfr BBL)
|  |  | heat | 0.03 | 0.85 | 2.0961 | https://www.maintenanceandengineering.com/2021/04/09/energy-efficiency-in-steam-generation/ | [5 empty] | Ammonia | 0.192 | 9810.048 | 0.7 | 6867.0336 | 0.21708
|  |  | biomas | 0.07 | 0.86 | 4.9484 | wood - ES | [5 empty] | Methanol | 0.029 | 1481.726 | 1 | 1481.726 | 0.046841
|  |  | elec | 0.72 | 1 | 59.184 | ES | [5 empty] | TOTAL |  |  |  | 31633.0618
|  |  | h2 | 0.09 | 0.95 | 7.0281 | https://www.power-eng.com/hydrogen/boilers-running-on-hydrogen-what-you-need-to-know/
| EUD / FEC |  | Total |  |  | 80.1368
| 1.0625 |  |  | With HP | 1.0775 | 86.3474 | 50% of LT with HP
|  |  | prim HVC + ammonia | 15.865 | 1 | 15.865 | (assumed 100% electric cfr Fh)
|  |  | Total EUD wo double counting |  |  | 70.4824
Clever data !
| [TWh] |  |  | Clever + ES data ! |  |  |  |  | Clever data !
Tertiary | 22.2 | (incl ambient heat) |  | Tertiary | share | EUD |  |  | Transport | [Gpkm/Gtkm]
Residential | 47 |  |  | Elec base | 0.21 | 4.662 |  |  | Passenger | 125.7 | (incl aviation)
Space heating | 32.9 | (incl ambient heat) |  | Elec variable | 0.16 | 3.552 |  |  | Freight | 70
Hot water | 4.6 |  |  | Space heating | 0.52 | 11.544 |  |  | Cars | 62.9
Other (elec) | 9.5 |  |  | Hot water | 0.12 | 2.664 |  |  | Pub share |  | 0.4996
Elec base | 6.175 |  |  |  | (shares from ES)
Elec variable | 3.325
To copy-paste
| Category | Subcategory | parameter name | HOUSEHOLDS | SERVICES | INDUSTRY | TRANSPORTATION | Units |  | Ind share
| Electricity | baseload | ELECTRICITY | 6175 | 4662 | 25162.2098 | 0 | [GWh] |  | 0.357
| Electricity | variable | LIGHTING | 3325 | 35520 | 8316.9209 | 0 | [GWh] |  | 0.118
| Heat | high temperature | HEAT_HIGH_T | 0 | 0 | 27840.5403 | 0 | [GWh] |  | 0.395
| Heat | space heating | HEAT_LOW_T_SH | 32900 | 11544 | 7259.6852 | 0 | [GWh] |  | 0.103
| Heat | hot water | HEAT_LOW_T_HW | 4600 | 2664 | 1903.0243 | 0 | [GWh] |  | 0.027
| Mobility | passenger | MOBILITY_PASSENGER | 0 | 0 | 0 | 125700 | [Mpkm]
| Mobility | freight | MOBILITY_FREIGHT | 0 | 0 | 0 | 70000 | [Mtkm]
| Non energy | Non energy | NON_ENERGY | 0 | 0 | 31633.0618 | 0 | [GWh]

## Energyville
Transport - passenger |  |  | Transport - freight | [5 empty] | Industry
| [Gpkm] |  |  | [Gtkm] | [TWh] | Eff boat |  |  |  | [TWh] | eff | EUD | assumption
Bus | 20 |  | Navigation | 23.4545 | 2.58 | 0.11 | -> similar to ES |  | Elec | 76.76 | 1 | 76.76 |  |  |  | (no data from EnergyVille)
Rail | 13.15 |  | Truck | 40.94 |  |  |  |  | Synthetic | 26.23 | 0.93 | 24.3939 | (gas) |  |  | (pathways explorer 2020)
Car | 126.54 |  | Rail | 13.99 |  |  |  |  | Fossil | 9.26 | 0.93 | 8.6118 | (gas) |  |  | Total | 120.78
Total | 159.69 |  | Total | 78.3845 |  |  |  |  | Bio | 5.38 | 0.86 | 4.6268 | (wood) |  |  | Olefins | 13.61 | (HVC)
Share pub | 0.20759 | [7 empty] | Total | 117.63 |  | 114.3925 |  |  |  | Other chem | 6.78 | (part of which are HVC)
[10 empty] | With HP | 1.0775 | 123.2579 | 50% LT with HP |  | EUD/FEC | Ammonia | 5.42
[9 empty] | HVC + NH3 | 21.6152 | 1 | 21.6152 |  |  | 1.0586 |  | 0.18376
Residential | [TWh] | share | Services | [TWh] | share |  |  |  | Total corr | 96.0148 |  | 101.6427
Space heating | 45.03 |  | Space heating | 29.03
Hot water | 8.86 |  | Hot water | 3.98
Elec | 19.74 |  | Elec | 22.86 |  |  |  |  | NED |  |  | 51.094 | constant, no extra recycling
Base | 12.831 | 0.65 | Base | 12.8016 | 0.56
Variable | 6.909 | 0.35 | Variable | 10.0584 | 0.44
To copy-paste
[5 empty] | Category | Subcategory | parameter name | HOUSEHOLDS | SERVICES | INDUSTRY | TRANSPORTATION | Units |  | Ind share
[5 empty] | Electricity | baseload | ELECTRICITY | 12831 | 12801.6 | 36286.4613 | 0 | [GWh] |  | 0.357
[5 empty] | Electricity | variable | LIGHTING | 6909 | 10058.4 | 11993.8444 | 0 | [GWh] |  | 0.118
[5 empty] | Heat | high temperature | HEAT_HIGH_T | 0 | 0 | 40148.8858 | 0 | [GWh] |  | 0.395
[5 empty] | Heat | space heating | HEAT_LOW_T_SH | 45030 | 29030 | 10469.2031 | 0 | [GWh] |  | 0.103
[5 empty] | Heat | hot water | HEAT_LOW_T_HW | 8860 | 3980 | 2744.3542 | 0 | [GWh] |  | 0.027
[5 empty] | Mobility | passenger | MOBILITY_PASSENGER | 0 | 0 | 0 | 159690 | [Mpkm]
[5 empty] | Mobility | freight | MOBILITY_FREIGHT | 0 | 0 | 0 | 78384.5455 | [Mtkm]
[5 empty] | Non energy | Non energy | NON_ENERGY | 0 | 0 | 51094 | 0 | [GWh]